## DoorSign
Ref | Qnty | Value | Cmp name | Footprint | Description | Vendor | Vendor-Code
C1, C10, | 2 | 470uF | C_Polarized | Capacitor_THT:CP_Radial_D12.5mm_P5.00mm | Polarized capacitor | Reichelt | FM-A 470U 35
C2, C3, C4, C5, C6, C7, C8, C9, | 8 | 100nF | C | Capacitor_SMD:C_0805_2012Metric_Pad1.18x1.45mm_HandSolder | Unpolarized capacitor | Reichelt | KEM Z5U0805 100N
D1, | 1 | D_Schottky | D_Schottky | Diode_THT:D_DO-41_SOD81_P10.16mm_Horizontal | Schottky diode | Reichelt | SB 1100
D2, D3, D4, D5, D6, D7, D8, D9, | 8 | WS2812B | WS2812B | LED_SMD:LED_WS2812B_PLCC4_5.0x5.0mm_P3.2mm | RGB LED with integrated controller
D10, | 1 | 1N4148 | 1N4148 | Diode_THT:D_DO-41_SOD81_P10.16mm_Horizontal | 100V 0.15A standard switching diode, DO-35 | Reichelt | 1N 4148
D11, | 1 | 1N5819 | 1N5819 | Diode_THT:D_DO-41_SOD81_P10.16mm_Horizontal | 40V 1A Schottky Barrier Rectifier Diode, DO-41 | Reichelt | 1N 5819
D12, D13, D14, D15, | 4 | 1N4001 | 1N4001 | Diode_THT:D_DO-41_SOD81_P10.16mm_Horizontal | 50V 1A General Purpose Rectifier Diode, DO-41 | Reichelt | 1N 4001
J1, | 1 | Wall | Screw_Terminal_01x03 | TerminalBlock:TerminalBlock_Altech_AK300-3_P5.00mm | Generic screw terminal, single row, 01x03, script generated (kicad-library-utils/schlib/autogen/connector/) | Reichelt | CTB5202-3
J2, | 1 | Taster | Screw_Terminal_01x02 | TerminalBlock:TerminalBlock_Altech_AK300-2_P5.00mm | Generic screw terminal, single row, 01x02, script generated (kicad-library-utils/schlib/autogen/connector/) | Reichelt | CTB5202-2
J3, | 1 | Taster-LED | Screw_Terminal_01x02 | TerminalBlock:TerminalBlock_Altech_AK300-2_P5.00mm | Generic screw terminal, single row, 01x02, script generated (kicad-library-utils/schlib/autogen/connector/) | Reichelt | CTB5202-2
L1, | 1 | 330uH | L | Inductor_THT:L_Axial_L5.0mm_D3.6mm_P10.00mm_Horizontal_Murata_BL01RN1A2A2 | Inductor | Reichelt | L-09HVP 330µ
R1, | 1 | LDR03 | LDR03 | OptoDevice:R_LDR_10x8.5mm_P7.6mm_Vertical | light dependent resistor | Conrad | 1762910 - NA
R2, | 1 | 10k | R | Resistor_THT:R_Axial_DIN0207_L6.3mm_D2.5mm_P15.24mm_Horizontal | Resistor | Reichelt | 1/4W 10K
R4, R5, | 2 | 100k | R | Resistor_THT:R_Axial_DIN0207_L6.3mm_D2.5mm_P15.24mm_Horizontal | Resistor | Reichelt | 1/4W 100K
R3, | 1 | 330 | R | Resistor_THT:R_Axial_DIN0207_L6.3mm_D2.5mm_P15.24mm_Horizontal | Resistor | Reichelt | 1/4W 330
U1, | 1 | Pico | Pico | MCU_RaspberryPi_and_Boards:RPi_Pico_SMD_TH | MCU | Reichelt | RASP PI PICO
U2, | 1 | PC817 | PC817 | Package_DIP:DIP-4_W7.62mm | DC Optocoupler, Vce 35V, CTR 50-300%, DIP-4 | Reichelt | LTV 817
U3, | 1 | LM2575-5.0BT | LM2575-5.0BT | Package_TO_SOT_THT:TO-220-5_Vertical | Fixed 5.0V 52kHz Simple 1A Buck Regulator, TO-220-5 | Reichelt | LM2575T-5G